## DATA
WARHEAD WEIGHT (LBF) | MOTOR + WARHEAD WEIGHT ON (LBF) | MOTOR + WARHEAD WEIGHT OFF (LBF) | LENGTH (IN) | CENTER OF GRAVITY FROM BASE ON (IN) | CENTER OF GRAVITY FROM BASE OFF (IN) | MOMENTS OF INERTIA AXIAL ON (LBF - IN^2) | MOMENTS OF INERTIA TRANSVERSE ON (LBF - IN^2) | MOMENTS OF INERTIA AXIAL OFF (LBF - IN^2) | MOMENTS OF INERTIA TRANSVERSE OFF (LBF - IN^2) | TIME (SEC) | THRUST (LBF) | TORQUE (LBF - IN) | MACH_AERODYNAMIC_STABILITY_COEFFICIENTS | CN_A (1 / RAD) | X_CP (CALIBERS FROM NOSE) | X_CP (INCHES FROM NOSE) | CM_Q (1 / RAD) | MACH_AERODYNAMIC_ROLL_MOMENT_COEFFICIENTS | CL_TOTAL | CL_DELTA (1 / RAD) | CL_P (1 / RAD) | MACH_DRAG_COEFFICIENTS | CD_ON | CD_OFF
9.3 | 22.95 | 15.73 | 55.125 | 29.96 | 33.55 | 26.2 | 6248 | 19.7 | 5008 | 0 | 0 | 0 | 0 | 8.19 | 13.39 |  | 1060 | 0 | -0.116 | 2.92 | -5.6 | 0 | 0.55 | 0.7
[10 empty] | 0.012 | 1304.3 | 39.1 | 0.6 | 8.19 | 13.3 |  | 1060 | 0.6 | -0.116 | 2.98 | -6.1 | 0.78 | 0.55 | 0.7
[10 empty] | 0.037 | 1400 | 42 | 0.9 | 8.94 | 13.86 |  | 1460 | 0.9 | -0.122 | 3.09 | -6.4 | 0.82 | 0.576 | 0.73
[10 empty] | 0.062 | 1439.1 | 43.2 | 1.15 | 9.34 | 14.5 |  | 1385 | 1 | -0.104 | 3.21 | -6.9 | 0.9 | 0.629 | 0.809
[10 empty] | 0.187 | 1245.7 | 37.4 | 1.3 | 8.88 | 14.52 |  | 1193 | 1.1 | -0.083 | 3.49 | -7.8 | 0.94 | 0.65 | 0.863
[10 empty] | 0.412 | 1109 | 35.7 | 1.6 | 8.14 | 13.85 |  | 1069 | 1.15 | -0.068 | 3.67 | -8.05 | 1 | 0.685 | 0.96
[10 empty] | 0.437 | 1267.2 | 38 | 2.48 | 7.51 | 13.41 |  | 850 | 1.3 | -0.019 | 4.01 | -8.15 | 1.03 | 0.699 | 0.977
[10 empty] | 0.462 | 1276.9 | 38.3 | 2.97 | 7.22 | 13.36 |  | 800 | 1.6 | -0.036 | 3.9 | -8 | 1.06 | 0.71 | 0.989
[10 empty] | 0.487 | 1451.8 | 43.6 | [5 empty] | 1.9 | -0.052 | 3.49 | -7.6 | 1.1 | 0.727 | 1
[10 empty] | 0.512 | 1457.7 | 43.7 | [5 empty] | 2.2 | -0.056 | 3.09 | -7.1 | 1.15 | 0.742 | 1.008
[10 empty] | 0.537 | 1267.2 | 38 | [5 empty] | 2.5 | -0.06 | 2.81 | -6.7 | 1.18 | 0.747 | 1.01
[10 empty] | 0.562 | 1234 | 37 | [5 empty] | 3 | -0.065 | 2.29 | -6 | 1.28 | 0.76 | 1.012
[10 empty] | 0.862 | 1522.2 | 45.7 | [9 empty] | 1.34 | 0.757 | 1.005
[10 empty] | 0.887 | 1485 | 44.6 | [9 empty] | 1.48 | 0.753 | 0.97
[10 empty] | 0.912 | 1611.1 | 48.3 | [9 empty] | 1.58 | 0.742 | 0.97
[10 empty] | 0.937 | 1654.1 | 49.6 | [9 empty] | 1.71 | 0.724 | 0.94
[10 empty] | 0.962 | 1780.1 | 53.4 | [9 empty] | 1.94 | 0.681 | 0.875
[10 empty] | 0.987 | 1792.8 | 53.8 | [9 empty] | 2.2 | 0.65 | 0.8711
[10 empty] | 1.037 | 1463.5 | 43.9 | [9 empty] | 2.4 | 0.628 | 0.765
[10 empty] | 1.062 | 1070.8 | 32.1 | [9 empty] | 2.6 | 0.612 | 0.73
[10 empty] | 1.087 | 491.4 | 14.3 | [9 empty] | 3 | 0.6 | 0.7
[10 empty] | 1.112 | 146.6 | 4.4